## Arr
PIN	PROC	Offset	NAME	MODEO	MODE1	MODE2	MODE3	MODE4	MODE5	MODE6	MODE7
1,2			GND
3,4			DC_3.3V
5,6			VDD_5V
7,8			SYS_SV
9			PWR_BUT
10	A10		SYS_RESETn
11	T17	0x870	UART4_RXD	gpmc_wait0	mii2_crs	gpmc_csn4	rmii2_crs_dv	mmcl_sdcd		uart4_rxd_mux2	gpio0[30]
12	U18	0x878	GPIO1_28	gpmc_ben1	mii2_col	gpmc_csn6	mmc2_dat3	gpmc_dir		mcasp0_aclkr_mux3	gpio1[28]
13	U17	0x874	UART4_TXD	gpmc_wpn	mii_rxerr	gpmc_csn5	rmii2_rxerr	mmc2_sdcd		uart4_txd_mux2	gpio0[31]
14	U14	0x848	EHRP WM1A	gpmc_a2	mii2_txd3	rgmii2_td3	mmc2_dat1	gpmc_a18		ehrpwm1A_mux1	gpio1[18]
15	R13	0x840	GPIO1_16	gpmc_a0	gmii2_txen	rmii2_tctl	mii2_txen	gpmc_a16		ehrpwm1_tripzone_input	gpio1[16]
16	T14	0x84c	EHRP WM1B	gpmc_a3	mii2_txd2	rgmii2_td2	mmc2_dat2	gpmc_a19		ehrpwm1B_muxl	gpio1[19]
17	A16	0x95c	I2C1_SCL	spi0_cs0	mmc2_sdwp	12C1_SCL	ehrpwm0_synci	pr1_uart0_txd			gpio0[5]
18	B16	0x958	12C1_SDA	spi0_d1	mmcl_sdwp	12C1_SDA	ehrpwm0_tripzone	prl_uarto_rxd			gpio0[4]
19	D17	0x97c	I2C2_SCL	uart1_rtsn	timer5	dcano_rx	12C2_SCL	spi1_cs1	pr1_uart0_rts_n		gpio0[13]
20	D18	0x978	12C2_SDA	uart1_ctsn	timer6	dcan0_tx	12C2_SDA	spi1_cs0	prl_uart0_cts_n		gpio0[12]
21	B17	0x954	UART2_TXD	spi0_do	uart2_txd	12C2_SCL	ehrpwm0B	pr1_uart0_rts_n		EMU3_mux1	gpio0[3]
22	A17	0x950	uart2_rxd	spi0_sclk	uart2_rxd	12C2_SDA	ehrpwm0A	pr1_uart0_cts_n		EMU2_mux1	gpio0[2]
23	V14	0x844	GPI01_17	gpmc_al	gmii2_rxdv	rgmii2_rxdv	mmc2_dat0	gpmc_a17		ehrpwm0_synco	gpio1[17]
24	D15	0x948	UART1_TXD	uart1_txd	mmc2_sdwp	dcan1_rx	12C1_SCL		pr1_uart0_txd	pr1_pru0_pru_r31_16	gpio0[15]
25	A14	0x9ac	GPI03_21	mcasp0_ahclkx	eQEPO_strobe	mcasp0_axr3	mcaspl_axrl	EMU4_mux2	pr1_pru0_pru_r30_7	pr1_pru0_pru_r31_7	gpio3[21]
26	D16	0x980	UART1_RXD	uart1_rxd	mmcl_sdwp	dcanl_tx	12C1_SDA		prl_uart0_rxd	pr1_prul_pru_r31_16	gpio0[14]
27	C13	0x9a4	GPIO3_19	mcasp0_fsr	eQEPOB_in	mcasp0_axr3	mcaspl_fsx	EMU2_mux2	pr1_pru0_pru_r30_5	pr1_pru0_pru_r31_5	gpio3[19]
28	C12	0x99c	SPI1_CS0	mcasp0_ahclkr	ehrpwm0_synci	mcasp0_axr2	spi1_cs0	eCAP2_in_PWM2_out	pr1_pru0_pru_r30_3	pr1_pru0_pru_r31_3	gpio3[17]
29	B13	0x994	SPI1_DO	mcasp0_fsx	ehrpwm0B		spi1_do	mmcl_sdcd_muxl	pr1_pru0_pru_r30_1	pr1_pru0_pru_r31_1	gpio3[15]
30	D12	0x998	SPI1_D1	mcasp0_axr0	ehrpwm0_tripzone		spi1_d1	mmc2_sdcd_muxl	pr1_pru0_pru_r30_2	pr1_pru0_pru_r31_2	gpio3[16]
31	A13	0x990	SPI1_SCLK	mcasp0_aclkx	ehrpwm0A		spi1 sclk	mmc0_sdcd_mux1	pr1_pru0_pru_r30_0	pr1_pru0_pru_r31_0	gpio3[14]
32			VADC
33	C8		AIN4
34			AGND
35	A8		AIN6
36	B8		AINS
37	B7		AIN2
38	A7		AIN3
39	B6		AIN0
40	C7		AIN1
41	D14	0x9b4	CLKOUT2	xdma_event_intr1		tclkin	clkout2	timer7_mux1	pr1_pru0_pru_r31_16	EMU3_mux0	gpio0[20]
	D13	0x9a8	GPIO3_20	mcasp0_axrl	eQEPO_index		mcaspl_axr0	emu3	pr1_pru0_pru_r30_6	pr1_pru0_pru_r31_6	gpio3[20]
42	C18		GPIO0_7	eCAPO_in_PWMO_out	uart3_txd	spi1_cs1	prl_ecap0_ecap_capin_apwm_o	spil_sclk	mmc0_sdwp	xdma_event_intr2	gpio0[7]
	B12	0x9a0	GPIO3_18	mcasp0_aclkr	eQEPOA_in	mcasp0_axr2	mcaspl_aclkx		pr1_pru0_pru_r30_4	pr1_pru0_pru_r31_4	gpio3[18]
43-46			GND

	Bit	Field	Type	Reset	Description
	31-20	Reserved	R	0h
	19-7	Reserved	R	0h
	6	slewctrl	R/W	X	Select between faster or slower slew rate 0: Fast 1: Slow Reset value is pad-dependent.
	5	rx active	R/W	1h	Input enable value for the PAD 0: Receiver disabled 1: Receiver enabled
	4	pu typesel	R/W	X	Pad pullup/pulldown type selection 0: Pulldown selected 1: Pullup selected Reset value is pad-dependent.
	3	pu den	R/W	X	Pad pullup/pulldown enable 0: Pullup/pulldown enabled 1: Pullup/pulldown disabled Reset value is pad-dependent.
	2-0	mode	R/W	X	Pad functional signal mux select.Reset value is pad-dependent.

## Sheet2
Bit	Field	Type	Reset	Description
31-20	Reserved	R	0h
19-7	Reserved	R	0h
6	conf_<module>_<pin>_slewctrl	R/W	X	Select between faster or slower slew rate 0: Fast 1: Slow Reset value is pad-dependent.
5	conf_<module>_<pin>_rx active	R/W	1h	Input enable value for the PAD 0: Receiver disabled 1: Receiver enabled
4	conf_<module>_<pin>_pu typesel	R/W	X	Pad pullup/pulldown type selection 0: Pulldown selected 1: Pullup selected Reset value is pad-dependent.
3	conf_<module>_<pin>_pu den	R/W	X	Pad pullup/pulldown enable 0: Pullup/pulldown enabled 1: Pullup/pulldown disabled Reset value is pad-dependent.
2-0	conf_<module>_<pin>_m mode	R/W	X	Pad functional signal mux select.Reset value is pad-dependent.